## SwitchSystemAddOnBOM
Reference | Value | Datasheet | Footprint | Description | Qty | DNP | Manufacturer_Name | Manufacturer_Part_Number | Generic | Supplier link
U502 | YT-35636 | ~ | Footprints:YT-35636 | Power Line Communication Transformer YT-35636 (292877) | 1 |  | Codico | 292877 | No | https://www.codico.com/en/yt-35636-292877
U501 | LM321 | http://www.ti.com/lit/ds/symlink/lm321.pdf | Package_TO_SOT_SMD:SOT-23-5 | Low Power Single Operational Amplifier, SOT-23-5 | 1 |  | Texas Instruments | LM321LVIDCKR | No | https://www.mouser.dk/ProductDetail/STMicroelectronics/LMV321LILT?qs=0PAMiCYhSzEO4kUYl9lr1Q%3D%3D&utm_id=6470902274&gad_source=1&gclid=Cj0KCQjw2ou2BhCCARIsANAwM2EDHUVLRaBVzHkIVj_NVgf8Y2ee4migyxcTDRlYx_w_aOXM2BapV_saAs9bEALw_wcB&_gl=1*7962dl*_ga*MTQxMzM5MDY1NS4xNzI0MDY1NjI0*_ga_15W4STQT4T*MTcyNDA2NTYyNC4xLjAuMTcyNDA2NTYyOC41Ni4wLjA.
U401,U402,U403 | ADC081C021CIMM | http://www.ti.com/lit/ds/symlink/adc081c021.pdf | Package_SO:MSOP-8_3x3mm_P0.65mm | IC ADC 8BIT SAR 8VSSOP | 3 |  | Texas Instruments | ADC081C021CIMM/NOPB | No | https://www.digikey.dk/en/products/detail/texas-instruments/ADC081C021CIMM-NOPB/2092941
U209 | LT1054CSW-PBF | LT1054CSW-PBF | Footprints:SO-16_SW_LIT | IC REG CHARG PUMP INV 16SOIC | 1 |  | Analog Devices Inc. | LT1054CSW#PBF | No | https://www.digikey.dk/en/products/detail/analog-devices-inc/LT1054CSW-PBF/889554
U203,U204,U205,U206,U207,U208 | ADG417BR | https://www.analog.com/media/en/technical-documentation/data-sheets/ADG417.pdf | Package_SO:SOIC-8_3.9x4.9mm_P1.27mm | Single SPST Monolithic LC²MOS Analog Switch, normally OFF, 35Ohm Ron, SOIC-8 | 6 |  | Analog Devices Inc. | ADG417BR | No | https://www.digikey.dk/en/products/detail/analog-devices-inc/ADG417BR/612264
U201 | LF353 | ~ | Footprints:SOIC127P599X175-8N | IC OPAMP GP 2 CIRCUIT 8SOIC | 1 |  | Texas Instruments | LF353MX/NOPB | No | https://www.digikey.dk/en/products/detail/texas-instruments/LF353MX-NOPB/334933
RV301 | B72214S0351K101 | ~ | Footprints:VAR_B72214S0131K101 | VARISTOR DISC 14MM | 1 |  | EPCOS - TDK Electronics | B72214S0351K101 | No | https://www.digikey.dk/en/products/detail/epcos-tdk-electronics/B72214S0351K101/3500928?s=N4IgTCBcDaIEIHYxgIwBYDKAGAzAVhQGkUsUQBdAXyA
R508 | 820k 1/3W | ~ | Resistor_SMD:R_0805_2012Metric | 820K OHM 1% 1/3W 0805 | 1 |  | ~ | ~ | Yes | ~
R507 | 39k 1% | ~ | Resistor_SMD:R_0402_1005Metric | 39K OHM 1% 1/16W 0402 | 1 |  | ~ | ~ | Yes | ~
R506 | 100R 1% | ~ | Resistor_SMD:R_0402_1005Metric | 100 OHM 1% 1/16W 0402 | 1 |  | ~ | ~ | Yes | ~
R502,R503,R504 | 0R | ~ | Resistor_SMD:R_0402_1005Metric | 0R 1/16W 0402 | 3 |  | ~ | ~ | Yes | ~
R305 | 13k 1% | ~ | Resistor_SMD:R_0402_1005Metric | 13K OHM 1% 1/16W 0402 | 1 |  | ~ | ~ | Yes | ~
R304 | 40k2 1% | ~ | Resistor_SMD:R_0402_1005Metric | 40.2K OHM 1% 1/16W 0402 | 1 |  | ~ | ~ | Yes | ~
R303,R306 | 10R 1% | ~ | Resistor_SMD:R_0402_1005Metric | 10 OHM 1% 1/16W 0402 | 2 |  | ~ | ~ | Yes | ~
R302 | 47k 1% | ~ | Resistor_SMD:R_0402_1005Metric | 47K OHM 1% 1/16W 0402 | 1 |  | ~ | ~ | Yes | ~
R301 | 6R8 | ~ | Footprints:RESM17073X710N | SMQW3W 6R8 5% | 1 |  | TE Connectivity Passive Product | SMQW36R8JT | No | https://www.digikey.dk/en/products/detail/te-connectivity-passive-product/SMQW36R8JT/21316478
R223 | 1K3 1% | ~ | Resistor_SMD:R_0402_1005Metric | 1300 OHM 1% 1/16W 0402 | 1 |  | ~ | ~ | Yes | ~
R222 | 2K74 1% | ~ | Resistor_SMD:R_0402_1005Metric | 2.74K OHM 1% 1/16W 0402 | 1 |  | ~ | ~ | Yes | ~
R221 | 1k 5% | ~ | Resistor_SMD:R_0805_2012Metric | ~ | 1 | DNP | ~ | ~ | ~ | ~
R212 | 220R 1% | ~ | Resistor_SMD:R_1210_3225Metric | 220 OHM 1% 1/2W 1210 | 1 |  | ~ | ~ | Yes | ~
R210 | 82k 1% | ~ | Resistor_SMD:R_0402_1005Metric | 82K OHM 1% 1/16W 0402 | 1 |  | ~ | ~ | Yes | ~
R209 | 240k 1% | ~ | Resistor_SMD:R_0402_1005Metric | 240K OHM 1% 1/16W 0402 | 1 |  | ~ | ~ | Yes | ~
R207 | 56k 1% | ~ | Resistor_SMD:R_0402_1005Metric | 56K OHM 1% 1/16W 0402 | 1 |  | ~ | ~ | Yes | ~
R202,R204,R307 | 100k 1% | ~ | Resistor_SMD:R_0402_1005Metric | 100K OHM 1% 1/16W 0402 | 3 |  | ~ | ~ | Yes | ~
R109 | 100k 1% | ~ | Resistor_SMD:R_0402_1005Metric | ~ | 1 | DNP | ~ | ~ | ~ | ~
R108 | 0R | ~ | Resistor_SMD:R_0402_1005Metric | ~ | 1 | DNP | ~ | ~ | ~ | ~
R107,R110,R201,R205,R211,R214,R216,R219,R403,R404,R405 | 5k1 5% | ~ | Resistor_SMD:R_0402_1005Metric | 5.1K OHM 5% 1/16W 0402 | 11 |  | ~ | ~ | Yes | ~
R104,R105,R106,R208,R401,R406 | 1k 1% | ~ | Resistor_SMD:R_0402_1005Metric | 1K OHM 1% 1/16W 0402 | 6 |  | ~ | ~ | Yes | ~
R101,R102,R103,R203,R206,R213,R215,R217,R218,R220,R402,R407,R501,R505 | 10k 1% | ~ | Resistor_SMD:R_0402_1005Metric | 10K OHM 1% 1/16W 0402 | 14 |  | ~ | ~ | Yes | ~
Q501 | HMHA281 | https://www.onsemi.com/pub/Collateral/HMHA2801B-D.PDF | Footprints:HMHA281 | Transistor Output Optocouplers Optocoupler Phototransistor | 1 |  | onsemi | HMHA281 | No | https://www.digikey.dk/en/products/detail/onsemi/HMHA281/1051345
Q101,Q103,Q201,Q202,Q203,Q204,Q205,Q206,Q208 | MMBT2222A | ~ | Package_TO_SOT_SMD:SOT-23 | BJT SOT-23 40V 600MA | 9 |  | Diotec Semiconductor | MMBT2222A | No | https://www.digikey.dk/en/products/detail/diotec-semiconductor/MMBT2222A/13163394
PS303 | R-78K5.0-2.0 | https://recom-power.com/pdf/Innoline/R-78K-2.0.pdf | Footprints:R78K5020 | 2.0 Amp SIP3 Single Output | 1 |  | RECOM Power | R-78K5.0-2.0 | No | https://www.mouser.dk/ProductDetail/RECOM-Power/R-78K50-20?qs=Jm2GQyTW%2FbifTVVCmPYVtA%3D%3D&utm_id=6470902274&gad_source=1&gclid=CjwKCAjw_ZC2BhAQEiwAXSgClgrOUoYporeRheoaApL8g4-1g_y3gxGQOfQbuTzxR5M2tbHvUGwr1hoCF0wQAvD_BwE
PS301 | LD15-23B12R2 | ~ | Footprints:CONV_LD15-23B12R2 | AC/DC PCB Mount Power Supply (PSU), 100 to 430VDC, ITE, Household & Medical, 1 Output, 15 W, 12 VDC | 1 |  | MULTICOMP PRO | MP-LD15-23B12R2 | No | https://dk.farnell.com/multicomp-pro/mp-ld15-23b12r2/power-supply-ac-dc-12v-1-25a/dp/3583999?pf_custSiteRedirect=true
M101 | BD6231F-E2 | https://componentsearchengine.com/Datasheets/2/BD6231F-E2.pdf | Footprints:SOIC127P620X160-8N | H-Bridge motor driver,36V,1A,SOP8 ROHM BD6231F-E2 Full Bridge Motor Driver 1A, 8-Pin SOP | 1 |  | ROHM Semiconductor | BD6231F-E2 | No | https://www.digikey.dk/en/products/detail/rohm-semiconductor/BD6231F-E2/1739147?s=N4IgTCBcDaIEIBEBsYDMBGAYgWgKIQF0BfIA
L302 | HER4027 | ~ | HER4027-100M:HER4027-100M | HER4027-100M-R | 1 |  | SAGAMI | 269533 | No | https://www.codico.com/en/her4027-100m-r
L301 | MPI40 | ~ | MPI40_Inductor:MPI40_Inductor | MPIA4015V2-R22-R | 1 |  | EATON ELECTRONICS | 289754 | No | https://www.codico.com/en/mpia4015v2-r22-r
L201 | 220u | ~ | Inductor_SMD:L_1210_3225Metric | FIXED IND 220UH 100MA 10.9OHM SM | 1 |  | EPCOS - TDK Electronics | B82422H1224K000 | No | https://www.digikey.com/en/products/detail/epcos-tdk-electronics/B82422H1224K000/1243410
J112,J114 | SM03B-GHS-TB | ~ | Connector_JST:JST_GH_SM03B-GHS-TB_1x03-1MP_P1.25mm_Horizontal | CONN HEADER SMD R/A 3POS 1.25MM | 2 |  | JST Sales America Inc. | SM03B-GHS-TB | Yes | https://www.digikey.dk/en/products/detail/jst-sales-america-inc/sm03b-ghs-tb/807787
J110 | 61004021821 | ~ | Connector_PinSocket_2.54mm:PinSocket_2x20_P2.54mm_Vertical_SMD | WR-PHD 2.54 MM DUAL SMT SOCKET H | 1 |  | Würth Elektronik | 61004021821 | Yes | https://www.digikey.dk/en/products/detail/w%C3%BCrth-elektronik/61004021821/17737793?s=N4IgTCBcDaIGwEYAMSAsSwIByZAXQF8g
J109 | BM08B-GHS-TBT | ~ | Connector_JST:JST_GH_BM08B-GHS-TBT_1x08-1MP_P1.25mm_Vertical | CONN HEADER SMD 8POS 1.25MM | 1 |  | JST Sales America Inc. | BM08B-GHS-TBT | Yes | https://www.digikey.dk/en/products/detail/jst-sales-america-inc/BM08B-GHS-TBT/807806?s=N4IgTCBcDaIEIFkAMAOOBaA4gCQMroBU4CQBdAXyA
J105,J106,J108 | BM02B-GHS-TBT | ~ | Connector_JST:JST_GH_BM02B-GHS-TBT_1x02-1MP_P1.25mm_Vertical | CONN HEADER SMD 2POS 1.25MM | 3 |  | JST Sales America Inc. | BM02B-GHS-TBT | Yes | https://www.digikey.dk/en/products/detail/jst-sales-america-inc/BM02B-GHS-TBT/807800
J103 | SM02B-PASS-TBT | ~ | Footprints:JST_SM02B-PASS-TBT_LF__SN_ | CONN HEADER SMD R/A 2POS 2MM | 1 |  | JST Sales America Inc. | SM02B-PASS-TBT | Yes | https://www.digikey.dk/en/products/detail/jst-sales-america-inc/sm02b-pass-tbt/1788574
J101,J102,J104,J107,J111,J113 | 1412410000 | https://catalog.weidmueller.com/catalog/Start.do;jsessionid=2545CA0BAB23962A974316635BA0C98D?ObjectID=1412410000&page=Product | Footprints:1412410000 | Printed circuit board terminals, 3.50 mm, Number of poles: 2, 90, black, PUSH IN with actuator, Clamping range, max. [rated connection]: 1.5 mm, Tape | 6 |  | Weidmuller | 1412410000 | No | https://eu.mouser.com/ProductDetail/Weidmuller/1412410000?qs=WJDKaGZ8K%252B4z3kQbFrn6wA%3D%3D&srsltid=AfmBOorh66qWsfBgkePvDYKEEFYntbjig9Grx_b1HJBD9Gbuldz-YGFh
IC301 | MP1479GTF-Z | https://www.mouser.jp/datasheet/2/277/MP1479-1578710.pdf | Footprints:MP1479GTFZ | Switching Voltage Regulators 1A, 3.9-18V, 800kHz, High-Efficiency, Synchronous, Step-Down Converter In SOT 563.,vin | 1 |  | Monolithic Power Systems (MPS) | MP1479GTF-Z | No | https://www.digikey.dk/en/products/detail/monolithic-power-systems-inc/MP1479GTF-Z/18089864?s=N4IgTCBcDaILIAUCMAWA7ATgOIBUBiAtAFogC6AvkA
IC201 | TC1044SCOA | https://datasheet.datasheetarchive.com/originals/distributors/Datasheets-18/DSA-359983.pdf | Footprints:SOIC127P600X175-8N | IC REG CHARG PUMP INV 20MA 8SOIC | 1 |  | Microchip Technology | TC1044SCOA | No | https://www.digikey.dk/en/products/detail/microchip-technology/TC1044SCOA/442741
H101,H102,H103,H104 | MH | ~ | -- mixed values -- | ~ | 4 |  | ~ | ~ | ~ | ~
F101 | 3.15A | ~ | SS-5H-3.15A-APH:SS5H315AAPH | FUSE BRD MNT 3.15A 300VAC RADIAL | 1 |  | Eaton - Electronics Division | SS-5H-3.15A-APH | No | https://www.digikey.dk/en/products/detail/eaton-electronics-division/SS-5H-3-15A-APH/3719665?s=N4IgTCBcDaIMpwLQFYASiDMA6AjMggovgAqogC6AvkA
D502 | SM4007PL | ~ | Diode_SMD:D_SOD-123F | DIODE GEN PURP 1KV 1A SOD123FL | 1 |  | Micro Commercial Co | SM4007PL-TP | No | https://www.digikey.dk/en/products/detail/micro-commercial-co/SM4007PL-TP/1793250
D501 | GBLC03C | ~ | Diode_SMD:D_SOD-323 | TVS DIODE 3VWM 7.0VC SOD323 | 1 |  | MDD | GBLC03C | No | https://www.digikey.dk/en/products/detail/nextgen-components/GBLC03C/15648912
D301 | SMBJ20A | https://www.vishay.com/docs/88301/15ke.pdf | Footprints:DIOM5436X261N | TVS DIODE 20VWM 32.4VC DO214AA | 1 |  | Littelfuse Inc. | SMBJ20A | Yes | https://www.digikey.dk/en/products/detail/littelfuse-inc/SMBJ20A/285988
D202 | 1N4934 | http://www.vishay.com/docs/88503/1n4001.pdf | Diode_THT:D_DO-41_SOD81_P7.62mm_Horizontal | DIODE GEN PURP 100V 1A DO204AC | 1 |  | Diotec Semiconductor | 1N4934 | Yes | https://www.digikey.dk/en/products/detail/diotec-semiconductor/1N4934/22193179
D106,D201 | GBLC12C | ~ | Diode_SMD:D_SOD-323 | TVS DIODE 12V VBR MIN 13.3V SO | 2 |  | ANBON SEMICONDUCTOR (INT'L) LIMITED | GBLC12C | No | https://www.digikey.dk/en/products/detail/anbon-semiconductor-int-l-limited/GBLC12C/21774386
D104,D105 | 1N4148W | https://www.vishay.com/docs/85748/1n4148w.pdf | Diode_SMD:D_SOD-123F | DIODE GEN PURP 75V 0.15A SOD123F | 2 |  | Diotec Semiconductor | 1N4148W | No | https://www.digikey.dk/en/products/detail/diotec-semiconductor/1N4148W/18833653
D101,D102,D103 | RED | ~ | LED_SMD:LED_0402_1005Metric | CLEAR RED LED | 3 |  | Lite-On Inc. | LTST-C171KRKT | Yes | https://www.digikey.dk/en/products/detail/liteon/LTST-C171KRKT/386801?s=N4IgTCBcDaIDIBUDKCC0BhAjAdkwaQCU8EQBdAXyA
C512 | 2n2 1kV | ~ | Capacitor_SMD:C_0805_2012Metric | 0805 2.2NF 1000V X7R 10% | 1 |  | ~ | ~ | Yes | ~
C510 | 220n | ~ | Capacitor_SMD:C_0805_2012Metric | 220n 100V X7R 0805 | 1 |  | ~ | ~ | Yes | ~
C509,C511 | 2n2 2kV | ~ | Capacitor_SMD:C_1206_3216Metric | 1206 2.2n 2000V X7R 10% | 2 |  | ~ | ~ | Yes | ~
C403,C406,C409 | 4u7 | ~ | Capacitor_SMD:C_0402_1005Metric | 4.7u 25V X5R 0805 | 3 |  | ~ | ~ | Yes | ~
C401,C404,C407 | 470p | ~ | Capacitor_SMD:C_0402_1005Metric | 470p 50V X7R 0402 | 3 |  | ~ | ~ | Yes | ~
C316 | 22u TANT | ~ | Footprints:CAPPM7343X310N | CAP TANT 22UF 10% 35V 2917 | 1 |  | KEMET | T495X226K035ATE300 | Yes | https://www.digikey.com/en/products/detail/kemet/T495X226K035ATE300/12546465
C313 | 10p | ~ | Capacitor_SMD:C_0402_1005Metric | 10p 50V C0G/NP0 0402 | 1 |  | ~ | ~ | Yes | ~
C308,C317,C504,C508 | 1u | ~ | Capacitor_SMD:C_0402_1005Metric | 1u 25V X7R 0402 | 4 |  | ~ | ~ | Yes | ~
C306 | 150u | ~ | 6TPE150MAZB:POSCAP_B1_B1S_B1G_B15G_B2_B2S | CAP TANT POLY 150UF 6.3V 1411 | 1 |  | Panasonic Electronic Components | 6TPE150MAZB | No | https://www.digikey.dk/en/products/detail/panasonic-electronic-components/6TPE150MAZB/4146618?s=N4IgTCBcDaIGwBUAKBRAjAVgAwFkCCAWgEIgC6AvkA
C305,C311,C312,C319,C503 | 22u | ~ | Capacitor_SMD:C_0805_2012Metric | 22u X5R 16V 0805 | 5 |  | ~ | ~ | Yes | ~
C302,C304,C314,C501 | 1u 0805 | ~ | Capacitor_SMD:C_0805_2012Metric | 1u X7R 25V 0805 | 4 |  | ~ | ~ | Yes | ~
C301 | 10u 20% 16V | ~ | EEE-1CA100SR:EEE1AA220WR | CAP ALUM 10UF 20% 16V SMD | 1 |  | Panasonic Electronic Components | EEE-1CA100SR | No | https://www.digikey.dk/en/products/detail/panasonic-electronic-components/eee-1ca100sr/766045
C208,C506 | 1n | ~ | Capacitor_SMD:C_0402_1005Metric | 1n X7R 50V 0402 | 2 |  | ~ | ~ | Yes | ~
C206,C207 | 100uF | ~ | Footprints:T491C | Tantalum Capacitors - Solid SMD 16V 100uF 2312 10% ESR=1ohms | 2 |  | KEMET | T491C107K016AT | No | https://www.mouser.dk/ProductDetail/KEMET/T491C107K016AT?qs=Si2vDv5E4YMke5HCn79NYA%3D%3D&utm_id=6470902274&gad_source=1&gclid=Cj0KCQjw2ou2BhCCARIsANAwM2GvRkLfeTlOYk80bMiiaa6OgjVezRx5l4yYKEyclu1Z7LAdbxLqIdYaAjSHEALw_wcB
C204 | 2uF | ~ | Capacitor_SMD:C_2220_5750Metric | CAP CER 2UF 200V X7R 2220 | 1 |  | KEMET | C2220C205K2RLC7800 | Yes (better or equivalent) | https://www.digikey.dk/en/products/detail/kemet/C2220C205K2RLC7800/16266383
C103,C201,C202,C309,C310,C318 | 10u | ~ | Capacitor_SMD:C_0805_2012Metric | 10u X7R 16V 0805 | 6 |  | ~ | ~ | Yes | ~
C101,C102,C104,C203,C205,C209,C210,C211,C212,C213,C214,C215,C216,C217,C218,C219,C220,C303,C307,C315,C402,C405,C408,C502,C505,C507 | 100n | ~ | Capacitor_SMD:C_0402_1005Metric | 100n X7R 25V 0402 | 26 |  | ~ | ~ | Yes | ~
A501 | RED-BEET_2.0 | ~ | Footprints:RED-BEET_2.0 | RED-BEET-E 2.0 SPI (EVSE) Module - SPI pre-configured | 1 |  | Codico | 317986 | No | https://www.codico.com/de/red-beet-e-2-0-evse-module